## Sheet1
Converters | Type | Uitgangsvermogen (25°C) | Efficientie | PV vermogen | PV spanningsbereik | Lifetime | Prijs | URL
Victron Energy | Inverter RS Smart Solar 48/6000 | 4800W bij 46V_dc tot 5300W bij 52V_dc | 0.95 | 4000W | 80-400V | 7.5 | 2300eu | https://stroomwinkel.nl/victron-inverter-rs-48-6000-230v-smart-solar.html?srsltid=AfmBOooa-Fi_3nGS2_TXBdCHzNJa1K1m_2eMa5A4GzLWJQpJ5oa4B5GQKqs
| Multi RS Solar 48/6000 Hybride omvormer | 4800W bij 46V_dc tot 5300W bij 52V_dc | 0.95 | 6000W (3kW per tracker) | 80-450V |  | 3000eu | https://stroomwinkel.nl/victron-inverter-rs-48-6000-230v-smart-solar-4651.html?srsltid=AfmBOoo3lrUzEKciVW9iiPADqFRWiS8eQcOLIUkKSF1DZZfbFcL8IGcmz2w
SMA | Sunny Boy mit SMA Smart Connected | 3000W | 0.964 | 5500Wp | 110-500V
|  | 3680W | 0.965 | 5500Wp | 130-500V
|  | 4000W | 0.965 | 7500Wp | 140-500V
|  | 5000W | 0.965 | 7500Wp | 175-500V
|  | 6000W | 0.966 | 9000Wp | 210-500V
| Sunny Tripower Smart Energy (Hybrid) | 5000W | 0.973 | 7500Wp | 210-800V |  | 1900eu | https://www.groothandelsolar.com/omvormers/string-omvormers/sma/sma-sunny-tripower-string-omvormer-5000w
|  | 6000W | 0.975 | 9000Wp | 250-800V |  | 2120eu | https://www.groothandelsolar.com/omvormers/string-omvormers/sma/sma-sunny-tripower-string-omvormer-6000w
|  | 8000W | 0.978 | 12000Wp | 330-800V |  | 2550eu | https://www.groothandelsolar.com/omvormers/string-omvormers/sma/sma-sunny-tripower-string-omvormer-8000w
|  | 10000W | 0.975 | 15000Wp | 280-800V |  | 2850eu | https://www.groothandelsolar.com/omvormers/string-omvormers/sma/sma-sunny-tripower-string-omvormer-10000w
Batterijen | Type | Capaciteit (nominale spanning) | Efficientie | Max. charge/discharge vermogen* | Lifecycles | Lifetime | Prijs
Victron Energy | 12,8 & 25,6 Volt Lithium-Iron-Phosphate Batteries Smart | 640Wh (12.8V) | 0.92 | 1280 | 3500 | 10 | 565eu | https://stroomwinkel.nl/accus/accus-lithium/victron-lithium-accu-12-8v-50ah-smart.html
|  | 1280Wh (12.8V) |  | 2560 |  |  | 930eu | https://stroomwinkel.nl/accus/accus-lithium/victron-lithium-battery-12-8v-100ah-smart.html
|  | 4220Wh (12.8V) |  | 5120 |  |  | 2300eu | https://stroomwinkel.nl/accus/accus-lithium/victron-lithium-accu-12-8v-330ah-smart.html
|  | 2560Wh (25.6V) |  | 5120 |  |  | 1990eu | https://stroomwinkel.nl/accus/accus-lithium/victron-lithium-battery-25-6v-100ah-smart.html
|  | 5120Wh (25.6V) |  | 10240 |  |  | 2770eu | https://stroomwinkel.nl/accus/accus-lithium/victron-lithium-accu-25-6v-200ah-smart-a.html
SMA | SMA Home Storage | 3280Wh (96V) | 0.942 | 3456 | 8000
|  | 6560Wh (192V) |  | 6912
|  | 9840Wh (288V) |  | 10368
|  | 13120Wh (384V) |  | 13824
|  | 16400Wh (480V) |  | 17280
*Nominale spanning x max stroom
Zonnepanelen | Type | Piekvermogen | Efficientie | Temperatuurcoefficient (negatief) | Spanning | Lifetime | Dimensies | Prijs
Canadian Solar | HiKu6 Mono PERC | 550W | 0.213 | 0.0034/°C | 41.7V | 25 | 2278 x 1134 x 30 mm
| TOPHiKu6 | 430W | 0.22 | 0.0029/°C | 32.0V |  | 1722 x 1134 x 30 mm
Recom | Mono Cristalline Half Cut Module | 410W | 0.2097 | 0.0036/°C | 31.32V |  | 1724 x 1134 x 30 mm
| Black Tiger | 450W | 0.23 | 0.0029/°C | 34.06V |  | 1722 x 1134 x 35 mm
Vertex | BIFACIAL DUAL GLASS MONOCRYSTALLINE MODULE | 600W | 0.212 | 0.0034/°C | 34.8V |  | 2172 x 1303 x 33 mm
| BACKSHEET MONOCRYSTALLINE MODULE | 425W | 0.213 | 0.0034/°C | 42.2W |  | 1762 x 1134 x 30 mm